## Feuil1
Cmd | Qty | Value | Device | Package | Parts | Description | FAB | FAB-REF | FARNELL | MF | MOUSER | MPN | OC_FARNELL | OC_NEWARK
ok | 1 |  | LED-LUXEON-UV-U2 | LED-LUXEON-UV-U2 | VIOLET1 | 0603 Rouge : Farnell 1685073
| 2 |  | ML10 | ML10 | J1, J2 | HARTING | [6 empty] | unknown | unknown
ok | 1 | 0.1 | R-EU_R1206 | R1206 | R10 | RESISTOR, European symbol |  |  | 1099913
ok | 1 | 0.1 | R-EU_R1206 | R1206 | R6 | RESISTOR, European symbol |  |  | 1100335
ok | 1 | 0.22 | R-EU_R1206 | R1206 | R4 | RESISTOR, European symbol |  |  | 2824735
ok | 1 | 0.33 | R-EU_R1206 | R1206 | R2 | RESISTOR, European symbol |  |  | 2328126
| 4 | 1.2k | RR0805 | R0805 | R1, R3, R5, R9
| 4 | 100n | CC0603 | C0603 | C2, C9, C16, C33
| 4 | 100n | CC0805 | C0805 | C4, C10, C17, C34
ok | 1 | 10µ | L-MSS1038 | L-COILCRAFT-MSS1038 | L5 |  |  |  | 2288225
ok | 1 | 12µ | L-MSS1038 | L-COILCRAFT-MSS1038 | L3 |  |  |  | 2288210
ok | 1 | 18µ | L-MSS1038 | L-COILCRAFT-MSS1038 | L1 |  |  |  | 2288206
ok | 1 | 27µ | L-MSS1038 | L-COILCRAFT-MSS1038 | L2 |  |  |  | 2288208
| 4 | 33n | CC0603 | C0603 | C1, C8, C15, C32
ok | 24 | 4.7µ | C-EUC1210 | C1210 | C3, C5, C7, C11, C13, C14, C18, C20, C21, C29, C30, C31, C35, C37, C38, C39, C40, C41, C42, C43, C44, C45, C46, C47 | CAPACITOR, European symbol
| 4 | 4.7µ | CPOL-B | CAP-TANT-B | C6, C12, C19, C36
| 2 | CON-MICROFIT-1X2 | CON-MICROFIT-1X2 | MICROFIT-1X2 | J3, J4 |  | MOLEX | 43650-0228 |  |  | 538-43650-0228
ok | 6 | LED-THERMAL-CREE-GP-G3 | LED-THERMAL-CREE-GP-G3 | LED-CREE-GP-G3 | BLEU1, BLEU2, BLEU3, BLEU4, BLEU5, BLEU6
ok | 6 | LED-THERMAL-LUMINU-SST-10-DR | LED-THERMAL-LUMINU-SST-10-DR | LED-LUMINU-SST-10-DR | ROUGE1, ROUGE2, ROUGE3, ROUGE4, ROUGE5, ROUGE6
ok | 1 | LED-THERMAL-OSRAM-GW | LED-THERMAL-OSRAM-GW | LED-OSRAM-GW | BLANC1
| 4 | TPS54201 | TPS54201 | SOT23-6 | IC1, IC2, IC3, IC5